## SABLON
JOB ORDER no.: | [9 empty] | alveoplast®sheets
1. PRORIETATI PRODUS: | [7 empty] | JOB "B" - SUS |  |  |  | JOB "A" - JOS
LUNGIME COALA - Production Lenght L ¦¦ [mm]: | [12 empty] | 1500
LATIME DE EXTRUDARE - Distanta dintre cutite [mm]: | [12 empty] | 2050
NUMAR DE COLI LA O BATAIE DE GHILOTINA [buc]: | [12 empty] | 1
GROSIME - Sheet Thickness [mm]: | [7 empty] | 2
STARE MATRITA: | [7 empty] | DESCHISA
DENSITATE - GRAM WEIGHT [gr/m²]:
TOLERANTA DENSITATE: | [7 empty] | ±5%
CULOARE:
SPECIFICATII CULOARE: | [7 empty] | N/A
ALTE PROPRIETATI/ TRATAMENT: | [7 empty] | N/A
SPECIFICATII TRATAMENT: | [7 empty] | -
NIVEL CALITATE COALA: | [7 empty] | RIDICAT
CANTITATE DE EXTRUDAT PER JOB - TOTAL SHEETS [buc]: | [11 empty] | 100
GREUTATE JOB [Kg]: | [7 empty] | 0 |  |  |  | 0
LUNGIME JOB [ml]: | [7 empty] | 0 |  |  |  | 150
CANTITATE PER PALET - TOTAL SHEETS for PALLET [buc]: | [14 empty] | Customer: |  |  |  | 0 |  | Customer: |  |  |  | 0
NUMAR DE STIVE PER PALET | [11 empty] | 1
NUMAR DE PALETI [buc]: | [14 empty] | Customer order: | [5 empty] | Customer order: |  | 0
2. PRODUCTIVITATE - PUMP OMP100 OUTPUT [Kg/h]: | [7 empty] | TEORETIC: 400 |  |  |  | REALIZAT:
3. CATEGORIE RETATA: | [9 empty] | E |  |  |  |  | Project name: |  |  |  | alveoplast®sheets |  | Project name: |  |  |  | alveoplast®sheets
4. CONSUM MATERIE PRIMA: | [14 empty] | Product code: |  |  |  | 0 |  | Product code: |  |  |  | 0
DOZATOR NO. | SET POINT [%] | REALIZAT [%] | DESCRIERE RETETA/COD MATERIAL | [7 empty] | CANTITATE MATERIE PRIMA EXTRUDATA [kg] |  |  |  | Dimensions: | [5 empty] | Dimensions:
1 | 13% |  | PPC 3600 | [15 empty] | Color: | 0 |  |  |  |  | Color: | 0
2 | 65% |  | REG PP CAT I. | [11 empty] | L ¦¦ - length (mm): | 0 |  |  |  |  | L ¦¦ - length (mm): | 1500
3 | - | [17 empty] | Other proprierties: | N/A |  |  |  |  | Other proprierties: | N/A
4 | 2% |  | BLACK PPA932P / BMB30 | [11 empty] | l - wide (mm): | 0 |  |  |  |  | l - wide (mm): | 2050
5 | 20% |  | MIXT: 3xCARBONAT + 1xTALC
BUNCAR MACINATURA | MIN. 30% |  | SAC NR…................, …...........…........ [kg], FURNIZOR…...................................... SAC NR…................, …...........…........ [kg], FURNIZOR…...................................... SAC NR…................, …...........…........ [kg], FURNIZOR…...................................... SAC NR…................, …...........…........ [kg], FURNIZOR…...................................... SAC NR…................, …...........…........ [kg], FURNIZOR…...................................... .
5. CANTITATE EXTRUDATA PER JOB - TOTAL SHEETS [buc]: | [7 empty] | JOB "B" - SUS |  |  |  | JOB "A" - JOS |  |  | Thickness (mm) | 2 |  |  |  |  | Thickness (mm) | 2
[15 empty] | Density (g/m²) | 0 |  |  |  |  | Density (g/m²) | 0
6. PARAMETRII ECHIPAMENT & AUTOCONTROL:
VERIFICARI/INREGISTRARI |  |  |  | #1 | #2 | #3 |  |  |  |  | #1 |  | #2 | #3 | Quantity / pallet (pcs): | 0 |  |  | Pallet hight (mm): |  | Quantity / pallet (pcs): | 0 |  |  | Pallet hight (mm): | 130
VERIFICAT PRESIUNE ROLE TAKE OFF [bar]: | [6 empty] | VERIFICAT DIMENSIUNI COALA [mm]:
VERIFICAT PRESIUNE ROLE GHILOTINA [bar]: | [6 empty] | VERIFICAT RETETA: | [7 empty] | Quantity / order (pcs): | 0 |  |  | No. of stacks: | 0 | Quantity / order (pcs): | 100 |  |  | No. of stacks: | 1
VERIFICAT TEMPERATURI CUPTOR [⁰C]: | [6 empty] | VERIFICAT GROSIME COALA [mm]:
VERIFICAT VALORI VACCUM [RPM]: | [6 empty] | VERIFICAT DENSITATE [gr/m²]: | [7 empty] | Net weight / pallet [Kg]: | 0 |  |  |  |  | Net weight / pallet [Kg]: | 0
VERIFICAT VALORI ESD [<1x10͘ᶟ Ω]: | [6 empty] | VERIFICAT NIVEL CORONA [dyne]:
7. PRODUCTIE: | [14 empty] | Oparator/ Autocontrol: |  |  |  | Date of extrusion: |  | Oparator/ Autocontrol: |  |  |  | Date of extrusion:
START EXTRUDARE [data/schimb/echipa/ora]:
STOP EXTRUDARE [data/schimb/echipa/ora]:
WORKING HOURS [start extrudare/ stop extrudare]: |  |  |  |  | start: |  |  |  | stop:
DURATA OPRIRE JOB [ORA]: |  |  |  |  | MOTIV OPRIRE JOB: | [13 empty] | Pallet number: | [5 empty] | Pallet number:
[17 empty] | 1 |  | of |  |  |  | 1 |  | of
8. DETALII COMANDA: | [7 empty] | JOB "B" - SUS |  |  |  | JOB "A" - JOS
DEMUNIRE CLIENT:
COMANDA:
COD ARTICOL:
KEY COST CONTROL: | [11 empty] | - | [5 empty] | This product is made by using 100% green energy | [5 empty] | This product is made by using 100% green energy
CANTITATE PER COMANDA [buc]: | [12 empty] | 100
CANTITATE DIN COMANDA EXTRUDATA ANTERIOR [buc]: | [7 empty] | 0 |  |  |  | 0
CANTITATE DIN COMANDA RAMASA DE EXTRUDAT [buc]: | [7 empty] | 0 |  |  |  | 0 | [5 empty] | Thank you for buying from us! | [5 empty] | Thank you for buying from us!
issued by: Operation Mng. | [13 empty] | version 3.23
We are interested in purchasing your plastic scrap to recycle and keep our environment clean
We are interested in purchasing your plastic scrap to recycle and keep our environment clean